## Roboy_motorboard
Id	Designator	Package	Quantity	Designation	Supplier and ref
1	U8	IM69D130_Simic_uPhone	1	Simic_Infineon	INFINEON		-
2	G***	R1_face_mask_5.5mm	1	LOGO	-	DNP	-
3	U9	PWSON-N8-1EP_3x3mm_P0.5mm	1	LP2951-50DRGR_WSON8	https://www.digikey.de/product-detail/en/texas-instruments/LP2951-50DRGR/296-29169-1-ND/2694292		M 20
4	G***	Roboy_text_5.5mm_F.CU	1	LOGO	-	DNP	-
5	JP1	Star_Ground_2Port	1	Jumper	-	DNP	-
6	MK3,MK1,MK2,MK4	MountingHole_2.2mm_M2_DIN965_Pad	4	M2	-	DNP	-
7	C4,C5,C7	The_0402_FP	3	220n/35V	https://www.digikey.de/product-detail/en/murata-electronics-north-america/GRM155R6YA224KE01D/490-10460-1-ND/5026374		D 100
8	D4	LED_WS2812B-PLCC4_3.5x3.5	1	Neo-Pixel	https://www.digikey.de/product-detail/en/adafruit-industries-llc/2659/1528-1542-ND/5804108		D 50
9	D1	D_0603	1	D_TVS	https://www.digikey.com/product-detail/en/littelfuse-inc/SP1124-01UTG/F10111CT-ND/7347705		M 10
10	L1	L_7.3x7.3_H4.5	1	4.7u	https://www.digikey.com/product-detail/en/ecs-inc/ECS-MPIL0630-2R2MC/XC2402CT-ND/8021626		M 12
11	Q7,Q1,Q2,Q3,Q4,Q5,Q6	VSON-8_3.3x3.3mm_Pitch0.65mm_NexFET	7	BUK7M12-60EX	https://www.digikey.de/product-detail/en/nexperia-usa-inc/BUK7M12-60EX/1727-7312-1-ND/7390421		M 30
				BSZ110N06NS3G	INFINEON https://www.digikey.de/product-detail/en/infineon-technologies/BSZ110N06NS3GATMA1/BSZ110N06NS3GATMA1CT-ND/1936405		D 14
12	Q8	SOT-23	1	BC817	https://www.digikey.de/product-detail/en/on-semiconductor/BC817-16LT3G/BC817-16LT3GOSCT-ND/5969076		M 100
13	R15	R_1206	1	5m/1W	https://www.digikey.de/product-detail/en/stackpole-electronics-inc/CSRF1206FT5L00/CSRF1206FT5L00CT-ND/1788123		D 25
14	SW1	SW_SPST_B3U-1000P	1	SW_Push	https://www.digikey.de/product-detail/en/c-k/KXT-321-LHS/CKN10778CT-ND/6599756		M 25
15	U1	QFN-48-1EP_7x7mm_Pitch0.5mm	1	TLE9879QX	INFINEON		-
16	J3	TE-Connectivity_Micro-Match_connector_02x03_Pitch_1.27mm	1	Hall_Sensors	https://www.digikey.de/product-detail/en/te-connectivity-amp-connectors/2178710-6/A120915CT-ND/5119321		M 50
17	J6	TE-Connectivity_Micro-Match_connector_02x03_Pitch_1.27mm	1	SPI2	https://www.digikey.de/product-detail/en/te-connectivity-amp-connectors/2178710-6/A120915CT-ND/5119321		“
18	J7	TE-Connectivity_Micro-Match_connector_02x03_Pitch_1.27mm	1	SPI1 / I2C / Disp	https://www.digikey.de/product-detail/en/te-connectivity-amp-connectors/2178710-6/A120915CT-ND/5119321		“
19	C6	C_0603	1	10u	https://www.digikey.de/product-detail/en/murata-electronics-north-america/GRM188R6YA106MA73D/490-13248-1-ND/5877456		D 100
20	C21,C25,C26,C27,C28,C29,C30,C31,C32	C_0805	9	22u/50V	-		-
				10u/35V version	https://www.digikey.de/product-detail/en/murata-electronics-north-america/GRM21BC8YA106ME11L/490-10505-1-ND/5026433		D 100
21	U2	SOIC-8_3.9x4.9mm_Pitch1.27mm	1	UA9637ACDR	https://www.digikey.de/product-detail/en/texas-instruments/UA9637ACDR/296-15056-1-ND/562617		M 10
22	J2	TE-Connectivity_Micro-Match_connector_02x03_Pitch_1.27mm	1	Motor_Encoder	https://www.digikey.de/product-detail/en/te-connectivity-amp-connectors/2178710-6/A120915CT-ND/5119321		“
23	J1	Wago_2060_3_SMD	1	Wago_SMD_3	http://de.farnell.com/wago/2060-403-998-404/klemmenblock-smd-3pol-24-18awg/dp/2102478?st=wago%202060		F
24	J10	Wago_2060_2_SMD	1	Wago_SMD_2	http://de.farnell.com/wago/2060-452-998-404/klemmenblock-wire-to-board-2pos/dp/2499130?st=wago%202060		F
25	F1	R_0805	1	Fuse_Small 10A	https://www.digikey.com/product-detail/en/schurter-inc/3413.0330.22/486-1688-1-ND/2870099		-
				2x5A (0603)	https://www.digikey.com/product-detail/en/bourns-inc/SF-0603S500-2/SF-0603S500-2CT-ND/3741771		M 25
26	SW2	SW_DIP_x2_W5.08mm_Slide_Copal_CHS-A	1	SW_DIP_x02	https://www.digikey.de/products/en?keywords=CT2182LPST-ND		M 20
27	C33	CP_Elec_6.3x4.5	1	220u	https://www.digikey.de/product-detail/en/nichicon/UCV1V221MCL1GS/493-14355-1-ND/5724342		D 10
28	C23	CP_Elec_4x4.5	1	22u/50V	-		-
				18u/35V	https://www.digikey.de/product-detail/en/panasonic-electronic-components/EEE-FK1V180SR/PCE5153CT-ND/7666563		D 100
29	D2,D3	D_SOD-993	2	PMEG4010AESBYL	https://www.digikey.de/product-detail/en/nexperia-usa-inc/PMEG4010AESBYL/1727-2404-1-ND/5436150		M 100
30	J4	Measurement_Point_Round-SMD-Pad_Small	1	LIN_PIN1	-	DNP	-
31	U3,U4	UQFN-10_1.4x1.8mm_Pitch0.4mm	2	FSA2259	https://www.digikey.de/product-detail/en/on-semiconductor/FSA2259UMX/FSA2259UMXCT-ND/2115898		M 20
32	C1,C2,C3,C12,C17	The_0402_FP	5	1n/35V	https://www.digikey.de/product-detail/en/wurth-electronics-inc/885012205061/732-7556-1-ND/5454183		D 100
33	C8,C9,C10	The_0402_FP	3	330n/6.3V	https://www.digikey.de/product-detail/en/samsung-electro-mechanics/CL05A334KQ5NNNC/1276-1473-1-ND/3889559		D 100
34	C11,C34,C37,C38,C39	The_0402_FP	5	100n/6.3V	-		-
35	C13,C14,C15,C16,C18,C19	The_0402_FP	6	4.7n/50V	https://www.digikey.de/product-detail/en/wurth-electronics-inc/885012205065/732-7560-1-ND/5454187		D 100
36	C20,C22,C24	The_0402_FP	3	100n/50V	https://www.digikey.de/product-detail/en/tdk-corporation/C1005X5R1H104M050BB/445-5943-1-ND/2443983		D 100
37	R1,R3,R26	The_0402_FP	3	1k	-		-
38	R2	The_0402_FP	1	2	https://www.digikey.de/product-detail/en/stackpole-electronics-inc/RMCF0402JT2R00/RMCF0402JT2R00CT-ND/4425029		D 200
39	R4,R21,R22,R23,R27,R28,R32	The_0402_FP	7	10k	-		-
40	R5,R6,R9,R10,R16,R17	The_0402_FP	6	2.2 (2)	https://www.digikey.de/product-detail/en/stackpole-electronics-inc/RMCF0402JT2R00/RMCF0402JT2R00CT-ND/4425029		“
41	R7,R8,R11,R12,R18,R19,R24,R25	The_0402_FP	8	100k	-		-
42	R13,R14	The_0402_FP	2	12	https://www.digikey.de/product-detail/en/stackpole-electronics-inc/RMCF0402FT12R0/RMCF0402FT12R0CT-ND/7790664		D 100
43	R20	The_0402_FP	1	3.3k	https://www.digikey.de/product-detail/en/stackpole-electronics-inc/RMCF0402JT3K30/RMCF0402JT3K30CT-ND/4425030		D 100
44	TH1	The_0402_FP	1	Thermistor_PTC	https://www.digikey.com/product-detail/en/murata-electronics-north-america/PRF15BB102RB6RC/490-13397-1-ND/5973387		D 25
45	U5	Bosch_LGA-14_3x2.5mm_P0.5mm	1	BMI160	-		-
46	U6	X2SON-8_1.4x1mm_P0.35mm	1	NTS0102	https://www.digikey.de/product-detail/en/nxp-usa-inc/NTS0102GF115/568-5572-1-ND/2531050		M 20
47	D5	LED_0603_1608Metric	1	5V_Ok_Green	https://www.digikey.de/product-detail/en/lite-on-inc/LTST-C190KGKT/160-1435-1-ND/386814		-
48	C35,C36,C40,C41	The_0402_FP	4	1u	-		-
49	U7	4-DFN	1	MIC5317-3.3YMT-TZ	https://www.digikey.de/product-detail/en/microchip-technology/MIC5317-3.3YMT-TZ/576-4500-1-ND/4693554		M 100
50	J8	TestPoint_Pad_D1.5mm	1	Simic_D	-	DNP	-
51	J9	TestPoint_Pad_D1.5mm	1	Simic_C	-	DNP	-
52	D6	LED_Dual_0603_AACC	1	LED_Dual_AACC	https://www.digikey.de/product-detail/en/kingbright/APHB1608QBDSYKC/754-1854-1-ND/4977026		M 20
53	G***	R1_ear_silk_5.5mm	1	LOGO	-	DNP	-
54	G***	R1_eyes_mask_5.5mm	1	LOGO	-	DNP	-
55	svg2mod	Roboy_Logo_F.Cu	1	G***	-	DNP	-
56	NT1	NetTie-2_SMD_Pad0.5mm	1	Net-Tie_2	-	DNP	-