## Roboy_motorboard
Id	Layer	Designator	Package	Quantity	Designation	Supplier and ref
5	1	D1	D_0603	1	D_TVS
6	1	L1	L_7.3x7.3_H4.5	1	4.7u
10	1	SW1	SW_SPST_B3U-1000P	1	SW_Push
11	1	U1	QFN-48-1EP_7x7mm_Pitch0.5mm	1	TLE9879QX
13	1	C21	C_0805	1	22u/50V
14	1	F1	R_0805	1	Fuse_Small
15	1	SW2	SW_DIP_x2_W5.08mm_Slide_Copal_CHS-A	1	SW_DIP_x02
16	1	C33	CP_Elec_6.3x4.5	1	220u
17	1	C23	CP_Elec_4x4.5	1	22u/50V
20	1	U5	Bosch_LGA-14_3x2.5mm_P0.5mm	1	BMI160
22	1	D5	LED_0603_1608Metric	1	5V_Ok_Green
29	1	C1,C2,C3	The_0402_FP	3	1n
30	1	C4,C5	The_0402_FP	2	220n
31	1	C8,C9,C10	The_0402_FP	2 (3)	330n	DNP C9
32	1	C34,C44,C45	The_0402_FP	3	100n
34	1	C20,C24	The_0402_FP	2	100n/50V
39	1	D2,D3	D_SOD-993	2	PMEG4010AESBYL
40	1	D4	LED_WS2812B-PLCC4_3.5x3.5	1	Neo-Pixel
41	1	D6	LED_Dual_0603_AACC	1	LED_Dual_AACC
42	1	J1	Wago_2060_3_SMD	1	Wago_SMD_3
43	1	J2	TE-Connectivity_Micro-Match_connector_02x03_Pitch_1.27mm	1	Motor_Encoder
44	1	J3	TE-Connectivity_Micro-Match_connector_02x03_Pitch_1.27mm	1	Hall_Sensors
45	1	J6	TE-Connectivity_Micro-Match_connector_02x03_Pitch_1.27mm	1	SPI2
46	1	J7	TE-Connectivity_Micro-Match_connector_02x03_Pitch_1.27mm	1	SPI1 / I2C / Disp
47	1	J10	Wago_2060_2_SMD	1	Wago_SMD_2
48	1	R1,R26	The_0402_FP	2	1k
56	1	TH1	The_0402_FP	1	Thermistor_PTC
7	2	Q7,Q1,Q2,Q3,Q4,Q5,Q6	VSON-8_3.3x3.3mm_Pitch0.65mm_NexFET	7	CSD18534Q5A
8	2	Q8	SOT-23	1	Q_NPN_BCE
9	2	R15	R_1206	1	5m/3W
12	2	C6	C_0603	1	10u
13	2	C21,C25,C26,C27,C28,C29,C30,C31,C32	C_0805	9	22u/50V
19	2	U3,U4	UQFN-10_1.4x1.8mm_Pitch0.4mm	2	FSA2259
21	2	U6	X2SON-8_1.4x1mm_P0.35mm	1	NTS0102
29	2	C12,C17	The_0402_FP	2	1n
30	2	C7	The_0402_FP	1	220n
32	2	C11,C37,C38,C39,C43	The_0402_FP	5	100n
33	2	C13,C14,C15,C16,C18,C19	The_0402_FP	6	4.7n
34	2	C22	The_0402_FP	1	100n/50V
35	2	C35,C36	The_0402_FP	2	1u
36	2	C40	The_0402_FP	1	4.7u
37	2	C41	The_0402_FP	1	10u
38	2	C42	The_0402_FP	1	10n
39	2	D7,(D8),D9	D_SOD-993	2 (3)	PMEG4010AESBYL
48	2	R3,R29	The_0402_FP	2	1k
49	2	R2	The_0402_FP	1	2
50	2	R4,R21,R22,R23,R27,R28,R32,R34,R35	The_0402_FP	9	10k
51	2	R5,R6,R9,R10,R16,R17	The_0402_FP	6	2.2
52	2	R7,R8,R11,R12,R18,R19,R24,R25,R30,R33	The_0402_FP	10	100k
53	2	R13,R14	The_0402_FP	2	12
54	2	R20	The_0402_FP	1	3.3k
55	2	R31	The_0402_FP	1	5.6k
57	2	U7	4-DFN	1	MIC5317-3.3YMT-TZ
58	2	U8	IM69D130_Simic_uPhone	1	Simic_Infineon
59	2	U9	SOT-23-6	1	AOZ1280
60	2	L2	L_0805_2012Metric	1	2.2u
61	2	U2	ULLGA6_1.45_x_1.0_0.5P	1	NLX2G17AMX1TCG
1	DNP	G***	R1_face_mask_5.5mm	1	LOGO
2	DNP	G***	Roboy_text_5.5mm_F.CU	1	LOGO
3	DNP	JP1	Star_Ground_2Port	1	Jumper
4	DNP	MK3,MK1,MK2,MK4	MountingHole_2.2mm_M2_DIN965_Pad	4	M2
18	DNP	J4	Measurement_Point_Round-SMD-Pad_Small	1	LIN_PIN1
23	DNP	J8	TestPoint_Pad_D1.5mm	1	Simic_D
24	DNP	J9	TestPoint_Pad_D1.5mm	1	Simic_C
25	DNP	G***	R1_ear_silk_5.5mm	1	LOGO
26	DNP	G***	R1_eyes_mask_5.5mm	1	LOGO
27	DNP	svg2mod	Roboy_Logo_F.Cu	1	G***
28	DNP	NT1	NetTie-2_SMD_Pad0.5mm	1	Net-Tie_2